## Tabelle1
Seite ¦ page 1/2 |  |  |  |  | Seite ¦ page 2/2
SureFood® ALLERGEN QUANT - Auswertungsvorlage ¦ Data interpretation sheet |  |  |  |  | SureFood® ALLERGEN QUANT - Standardgerade ¦ standard curve
Version February 2026
Der Testkit ist zur Quantifizierung von Allergen-Konzentrationen im Bereich von 1 bis 400 ppm unter Verwendung des SureFood® QUANTARD Allergen 40 verifiziert. Proben können bis zu einem Verhältnis von 1:10 verdünnt werden. |  |  |  |  | Dieses Blatt kann genutzt werden, um Steigung s und R2 für die Standardgerade aus den Cp Werten der Verdünnungsreihe der Standard-DNA zu bestimmen
The test kit is verified for the quantification of allergen concentrations in the range of 1 to 400 ppm using the SureFood® QUANTARD Allergen 40. Samples can be diluted up to 1:10. |  |  |  |  | This sheet can be used for determination of slope s and R2 of the standard curve based on the Cp values of the standard DNA dilution series
[6 empty] | S1 | S2 | S3 | S4 | S5
Hinweise ¦ Instructions |  |  |  |  | Kopienzahl Standard ¦ | 500000 | 50000 | 5000 | 500 | 50
: | Bitte entsprechende Werte in blaue Felder eintragen ¦ Verdünnungsfaktor 1 = unverdünnte Probe |  |  |  | Copy number standard
: | Please fill in respective values in blue cells ¦ dilution factor 1 = undiluted sample |  |  |  | Log Kopienzahl ¦ | 5.699 | 4.699 | 3.699 | 2.699 | 1.699
: | Entnehmen Sie die Ergebnisse den grünen Feldern ¦ |  |  |  | Log copy number
: | Please read results in green cells |  |  |  | Cp Standard ¦
: | Optionale Information ¦ | : |  | Optionale Daten ¦ | Cp standard
: | Optional information | : |  | Optional data
Datum ¦ Date:
Bearbeiter (Kürzel) ¦ Operator (code):
Parameter / Bestellnr. ¦ Parameter / product code:
Lot-nr. ¦ Lot no. :
Verfallsdatum ¦ Expiry date :
PCR Gerät ¦ PCR device :
Steigung ¦ Slope:
Konzentration Referenz* [ppm**] ¦ Concentration reference sample* [ppm**]:
Cp Referenz 1* ¦ Cp Reference 1*:
Cp Referenz 2* ¦ Cp Reference 2*:
Ø (Mittelwert) Cp Referenz* ¦ Ø (mean) Cp Reference*:
Probenr. | Probenbezeichnung | Cp Probe | Verdünnungsfaktor# | Konzentration Probe [ppm**]
Sample no. | sample identification | Cp sample | dilution factor# | concentration sample [ppm**]
1 |  |  | 1
2 |  |  | 1
3 |  |  | 1
4 |  |  | 1
5 |  |  | 1
6 |  |  | 1
7 |  |  | 1
8 |  |  | 1
9 |  |  | 1
10 |  |  | 1 |  | Steigung s ¦
11 |  |  | 1 |  | slope s
12 |  |  | 1 |  | Korrelationskoeffizient R2 ¦
correlation coefficient R2
* z.B. SureFood® QUANTARD Allergen 40, S3301, 40 ppm ¦
* e.g. SureFood® QUANTARD Allergen 40, S3301, 40 ppm
** ppm = mg allergener Bestandteil / kg Lebensmittel ¦
** ppm = mg allergenic substance / kg food
# Gegebenenfalls Verdünnungsfaktor eintragen (unverdünnt = 1)
# Enter dilution factor if applicable (undiluted = 1)
Kontakt ¦ Contact:
CONGEN Biotechnologie GmbH ¦ Robert-Rössle-Str. 10 ¦ 13125 Berlin ¦ Germany ¦
T +49-30-9489-3500 ¦ Mail: info@congen.de ¦ www.congen.de